## Sun Time
JD SUN Time - Enter JD
Lew's Heliocentric Time Calculator
Uses Jean Meeus' algorithms lcoo@yahoo.com © 1999 Lewis M. Cook
Answers believed correct to within 3 seconds, not guaranteed.
|  | Enter: | JD
|  | JD | 2454175 | Heliocentric Correction |  |  | K=time | 8.3167 | m
|  | HJD | 2454174.9965 | -0.0034756 | days | Corrected HJD is in the pink cell | R=e-sun | 0.99444 | a.u.
R.A. | 214242.8 | hhmmss ==> | 21h 42m 59.8s (0) | -5.0048 | min |  | A= l sun | 354.5262 | deg
Dec. | 433510 | ddmmss ==> | +43º37.15' (0) | -300.2891 | sec |  | B=RA | 325.7491 | deg
| Verify: ~22 hrs. RA | Check Sky Map above | Earth-Sun dist.(AU) | 0.99444 |  |  | C=dec | 43.6192 | deg
| Northern Sky |  | Sun's Mean Longitude (d) | 352.7184 |  |  | D=obl. | 23.4458 | deg
| mid latitudes |  | Sun's True Longitude (d) | 354.5262
Enter yr, mo., day and UT time of the observation, i.e., 19991225 and 055925
Enter the R.A. (J2000) of the observed star as HHmmss, i.e. 210825, filling unknowns with zeroes.
Enter the Declination (J2000) as +ddmmss, i.e. -672200. Fill unknowns with zeroes.
Correction = KR[{cosAcosBcosC}+{sinA(sinDsinC+cosDcosCsinB)}]
Parameter values in upper right. No correction made for position on Earth.
No correction made to Sun-planet or Earth-Moon barycenters.
You are testing software early in its development. Please notify Lew of any errors: lcoo@yahoo.com Created Oct. 27, 1999 ver. JD1 Mar 15 2007
The Macro warning results from using password protection in this workbook.
These results are thought to be within 3 seconds, but no claim of accuracy is made. Use at your own peril.
Coordinates are precessed to time of observation from J2000.
This spreadsheet will also be available for JD input.
If there is a large black area, the input parameters are outside of acceptable ranges.
Thanks to Shawn Dvorak and Wayne Warren for help in testing the spreadsheet which disclosed a couple of bugs and to Gary Frey for early assistance.
[8 empty] | Suntime v. | A8

## hidden calcs (hidden)
Formula: | CORR.=KR[{cosAcosBcosC}+{sinA(sinDsinC+cosDcosCsinB)}]
K= Light time travel for 1 AU = 499.004782 sec = 8M19S=.0057755days
R= Actual distance between earth and sun in AU
R | 0.99444 |  | R = Earth-sun distance |  | R = 1.000 0002 (1 - e^2) / (1 + e cos nu)
e | 0.016706 |  | eccentricity of earth orbit |  | e = 0.016 751 04 - 0.000 0418 * T
T | 1.072 |  | Centuries since 1900 |  | T = (JD - 2415020.0) / 36525
A | 354.5262 |  | Longitude of the sun |  | In the first equation, nu is the Sun's true anomaly.
B | 325.7491 |  | Star's right ascension
C | 43.6192 |  | Star's declination
D | Obliquity of the ecliptic 23.4457889 degrees
M | 69.6541 |  | Sun mean anomaly |  |  |  | 38949.6541
cee | 1.8078 |  | Equation sun center
nu | 71.4619 |  | Sun true anomaly
pi | 3.1416 |  |  | D = | 23.4458
k | 8.3167 | 0.0057755 | IBVS2983 | http://www.konkoly.hu/IBVS/issues.html
L | 38872.7184
A | 38874.5262 |  |  |  | 354.5262
B | 325.7491 | RA star (degrees) |  | deltara= | 0.070728 |  | 21 | 42 | 59.8
C | 43.6192 | Dec. star |  | n= | 0.005566 |  | 43 | 37.15
deltadec |  | 0.0331 | 0.072005 | mm= | 0.01281 |  | 1 | 37.1527 | 1
There are some things, like laws and sausages, that you should never see being made. The inner workings and development of this spreadsheet should be added to that list.
CORR= | -5.0048 | min | -300.2891 | sec | -0.0034756 | day
Convert RA & dec to decimal degrees
RA= | 21 | 42 | 42.8 | radeg= | 325.6783
Dec= | 43 | 35 | 10 | North | 43.5861 | decdeg
1 | declsgn
433510 | abs(decl)
A | 354.5262 | 354.5262 |  | 0 | 0
B | 325.7491 |  |  | 1 | 6.0682
C | 1.8078 |  |  | 2 | 11.7229
L | 38872.7184 | 352.7184 |  | 3 | 16.5787
K | 8.3167 |  |  | 4 | 20.3046
R | 0.99444 |  |  | 5 | 22.6469
Dec | 43.6192 |  |  | 6 | 23.4458
|  |  |  | 7 | 22.6469
Cos A | 0.99544 | 354.5262 |  | 8 | 20.3046
Cos B | 0.82658 |  |  | 9 | 16.5787
cos c | 0.72394 |  |  | 10 | 11.7229
cos nu | -0.70046 |  |  | 11 | 6.0682
e cos nu | -0.011702 |  |  | 12 | 7.5755e-14
1+ecos nu | 0.9883 |  |  | 13 | -6.0682
1/ | 1.0118 |  |  | 14 | -11.7229
|  |  |  | 15 | -16.5787
A-OK | 1 |  |  | 16 | -20.3046
RA OK? | 1 |  |  | 17 | -22.6469
Dec OK? | 1 |  |  | 18 | -23.4458
Date OK? | 1 |  |  | 19 | -22.6469
Mins OK? | 1 |  |  | 20 | -20.3046
Secs OK? | 1 |  |  | 21 | -16.5787
Dec deg? | 1 |  |  | 22 | -11.7229
dec min | 1 |  |  | 23 | -6.0682
dec sec | 1 |  |  | 24 | -1.5151e-13
Time OK? | 1 |  |  | 0 |  | 89
|  |  |  | 0 |  | -89
|  |  |  | 24 |  | 89
|  |  |  | 24 |  | -89
|  |  |  | 23.6351 |  |  | -2.2365
|  |  |  | 21.7166 |  |  |  | 43.6192
A1 orig
A2 - | display impvd. 10/27/1999 | display improvement
A3- | cos (NU) changed to cos(2pi nu/360) Oct 28
A4 | Precession corrections added + Lew's cell added up front
A5 | hidden sheet colors added - precession corrected
A7 | true anomaly questions - display precessed RA& Dec
A8 | chart and conditional formatting to black out bad data
A10 | cee eq. Corrected for 2 pi/360 factor
Precession correction added Nov. 10, 1999
Input format changed to YYYYmmdd & hhmmss and re-grouped 11/11/99

## error check (hidden)
|  |  | 1 | 500
210 | -0.86603
211 | -0.85717 | 4.4291
212 | -0.84805 | 4.5596
213 | -0.83867 | 4.6888
214 | -0.82904 | 4.8165
215 | -0.81915 | 4.9428
216 | -0.80902 | 5.0675
217 | -0.79864 | 5.1907
218 | -0.78801 | 5.3124
219 | -0.77715 | 5.4324
220 | -0.76604 | 5.5508
221 | -0.75471 | 5.6674
222 | -0.74314 | 5.7824
223 | -0.73135 | 5.8956
224 | -0.71934 | 6.007
225 | -0.70711 | 6.1165 |  |  | mass |  | au
226 | -0.69466 | 6.2242 |  |  | sun | 333000
227 | -0.682 | 6.33 |  |  | jupiter mass | 319 earth | 5.2
228 | -0.66913 | 6.4339 |  |  | saturn mass | 95 | 9.5
229 | -0.65606 | 6.5358 |  |  | sun-Jup barycenter |  | 0.005 | 2.495
230 | -0.64279 | 6.6357
231 | -0.62932 | 6.7336
232 | -0.61566 | 6.8295
233 | -0.60182 | 6.9232
234 | -0.58779 | 7.0149
235 | -0.57358 | 7.1044
236 | -0.55919 | 7.1918
237 | -0.54464 | 7.2769
238 | -0.52992 | 7.3599
239 | -0.51504 | 7.4406
240 | -0.5 | 7.519
241 | -0.48481 | 7.5952
242 | -0.46947 | 7.669
243 | -0.45399 | 7.7405
244 | -0.43837 | 7.8097
245 | -0.42262 | 7.8764
246 | -0.40674 | 7.9408
247 | -0.39073 | 8.0028
248 | -0.37461 | 8.0623
249 | -0.35837 | 8.1193
250 | -0.34202 | 8.1739
251 | -0.32557 | 8.226
252 | -0.30902 | 8.2756
253 | -0.29237 | 8.3226
254 | -0.27564 | 8.3672
255 | -0.25882 | 8.4092
256 | -0.24192 | 8.4486
257 | -0.22495 | 8.4854
258 | -0.20791 | 8.5197
259 | -0.19081 | 8.5513
260 | -0.17365 | 8.5804
261 | -0.15643 | 8.6069
262 | -0.13917 | 8.6307
263 | -0.12187 | 8.6519
264 | -0.10453 | 8.6704
265 | -0.087156 | 8.6864
266 | -0.069756 | 8.6996
267 | -0.052336 | 8.7103
268 | -0.034899 | 8.7182
269 | -0.017452 | 8.7235
270 | -4.6246e-15 | 8.7262
271 | 0.017452 | 8.7262
272 | 0.034899 | 8.7235
273 | 0.052336 | 8.7182
274 | 0.069756 | 8.7103
275 | 0.087156 | 8.6996
276 | 0.10453 | 8.6864
277 | 0.12187 | 8.6704
278 | 0.13917 | 8.6519
279 | 0.15643 | 8.6307
280 | 0.17365 | 8.6069
281 | 0.19081 | 8.5804
282 | 0.20791 | 8.5513
283 | 0.22495 | 8.5197
284 | 0.24192 | 8.4854
285 | 0.25882 | 8.4486
286 | 0.27564 | 8.4092
287 | 0.29237 | 8.3672
288 | 0.30902 | 8.3226
289 | 0.32557 | 8.2756
290 | 0.34202 | 8.226
291 | 0.35837 | 8.1739
292 | 0.37461 | 8.1193
293 | 0.39073 | 8.0623
294 | 0.40674 | 8.0028
295 | 0.42262 | 7.9408
296 | 0.43837 | 7.8764
297 | 0.45399 | 7.8097
298 | 0.46947 | 7.7405
299 | 0.48481 | 7.669
300 | 0.5 | 7.5952
301 | 0.51504 | 7.519
302 | 0.52992 | 7.4406
303 | 0.54464 | 7.3599
304 | 0.55919 | 7.2769
305 | 0.57358 | 7.1918
306 | 0.58779 | 7.1044
307 | 0.60182 | 7.0149
308 | 0.61566 | 6.9232
309 | 0.62932 | 6.8295
310 | 0.64279 | 6.7336
311 | 0.65606 | 6.6357
312 | 0.66913 | 6.5358
313 | 0.682 | 6.4339
314 | 0.69466 | 6.33
315 | 0.70711 | 6.2242
316 | 0.71934 | 6.1165
317 | 0.73135 | 6.007
318 | 0.74314 | 5.8956
319 | 0.75471 | 5.7824
320 | 0.76604 | 5.6674
321 | 0.77715 | 5.5508
322 | 0.78801 | 5.4324
323 | 0.79864 | 5.3124
324 | 0.80902 | 5.1907
325 | 0.81915 | 5.0675
326 | 0.82904 | 4.9428
327 | 0.83867 | 4.8165
328 | 0.84805 | 4.6888
329 | 0.85717 | 4.5596
330 | 0.86603 | 4.4291
331 | 0.87462 | 4.2972
332 | 0.88295 | 4.1639
333 | 0.89101 | 4.0295
334 | 0.89879 | 3.8938
335 | 0.90631 | 3.7569
336 | 0.91355 | 3.6188
337 | 0.9205 | 3.4797
338 | 0.92718 | 3.3395
339 | 0.93358 | 3.1983
340 | 0.93969 | 3.0561
341 | 0.94552 | 2.913
342 | 0.95106 | 2.769
343 | 0.9563 | 2.6241
344 | 0.96126 | 2.4785
345 | 0.96593 | 2.3321
346 | 0.9703 | 2.1849
347 | 0.97437 | 2.0372
348 | 0.97815 | 1.8888
349 | 0.98163 | 1.7398
350 | 0.98481 | 1.5903
351 | 0.98769 | 1.4403
352 | 0.99027 | 1.2899
353 | 0.99255 | 1.139
354 | 0.99452 | 0.98787
355 | 0.99619 | 0.8364
356 | 0.99756 | 0.68468
357 | 0.99863 | 0.53274
358 | 0.99939 | 0.38065
359 | 0.99985 | 0.22843
360 | 1 | 0.076152
361 | 0.99985 | -0.076152
362 | 0.99939 | -0.22843
363 | 0.99863 | -0.38065
364 | 0.99756 | -0.53274
365 | 0.99619 | -0.68468
366 | 0.99452 | -0.8364
367 | 0.99255 | -0.98787
368 | 0.99027 | -1.139
369 | 0.98769 | -1.2899
370 | 0.98481 | -1.4403
371 | 0.98163 | -1.5903
372 | 0.97815 | -1.7398
373 | 0.97437 | -1.8888
374 | 0.9703 | -2.0372
375 | 0.96593 | -2.1849
376 | 0.96126 | -2.3321
377 | 0.9563 | -2.4785
378 | 0.95106 | -2.6241
379 | 0.94552 | -2.769
380 | 0.93969 | -2.913
381 | 0.93358 | -3.0561
382 | 0.92718 | -3.1983
383 | 0.9205 | -3.3395
384 | 0.91355 | -3.4797
385 | 0.90631 | -3.6188
386 | 0.89879 | -3.7569
387 | 0.89101 | -3.8938
388 | 0.88295 | -4.0295
389 | 0.87462 | -4.1639
390 | 0.86603 | -4.2972
391 | 0.85717 | -4.4291
392 | 0.84805 | -4.5596
393 | 0.83867 | -4.6888
394 | 0.82904 | -4.8165
395 | 0.81915 | -4.9428
396 | 0.80902 | -5.0675
397 | 0.79864 | -5.1907
398 | 0.78801 | -5.3124
399 | 0.77715 | -5.4324
400 | 0.76604 | -5.5508
401 | 0.75471 | -5.6674
402 | 0.74314 | -5.7824
403 | 0.73135 | -5.8956
404 | 0.71934 | -6.007
405 | 0.70711 | -6.1165
406 | 0.69466 | -6.2242
407 | 0.682 | -6.33
408 | 0.66913 | -6.4339
409 | 0.65606 | -6.5358
410 | 0.64279 | -6.6357
411 | 0.62932 | -6.7336
412 | 0.61566 | -6.8295
413 | 0.60182 | -6.9232
414 | 0.58779 | -7.0149
415 | 0.57358 | -7.1044
416 | 0.55919 | -7.1918
417 | 0.54464 | -7.2769
418 | 0.52992 | -7.3599
419 | 0.51504 | -7.4406
420 | 0.5 | -7.519
421 | 0.48481 | -7.5952
422 | 0.46947 | -7.669
423 | 0.45399 | -7.7405
424 | 0.43837 | -7.8097
425 | 0.42262 | -7.8764
426 | 0.40674 | -7.9408
427 | 0.39073 | -8.0028
428 | 0.37461 | -8.0623
429 | 0.35837 | -8.1193
430 | 0.34202 | -8.1739
431 | 0.32557 | -8.226
432 | 0.30902 | -8.2756
433 | 0.29237 | -8.3226
434 | 0.27564 | -8.3672
435 | 0.25882 | -8.4092
436 | 0.24192 | -8.4486
437 | 0.22495 | -8.4854
438 | 0.20791 | -8.5197
439 | 0.19081 | -8.5513
440 | 0.17365 | -8.5804
441 | 0.15643 | -8.6069
442 | 0.13917 | -8.6307
443 | 0.12187 | -8.6519
444 | 0.10453 | -8.6704
445 | 0.087156 | -8.6864
446 | 0.069756 | -8.6996
447 | 0.052336 | -8.7103
448 | 0.034899 | -8.7182
449 | 0.017452 | -8.7235
450 | 8.2998e-15 | -8.7262
451 | -0.017452 | -8.7262
452 | -0.034899 | -8.7235
453 | -0.052336 | -8.7182
454 | -0.069756 | -8.7103
455 | -0.087156 | -8.6996
456 | -0.10453 | -8.6864
457 | -0.12187 | -8.6704
458 | -0.13917 | -8.6519
459 | -0.15643 | -8.6307
460 | -0.17365 | -8.6069
461 | -0.19081 | -8.5804
462 | -0.20791 | -8.5513
463 | -0.22495 | -8.5197
464 | -0.24192 | -8.4854
465 | -0.25882 | -8.4486
466 | -0.27564 | -8.4092
467 | -0.29237 | -8.3672
468 | -0.30902 | -8.3226
469 | -0.32557 | -8.2756
470 | -0.34202 | -8.226
471 | -0.35837 | -8.1739
472 | -0.37461 | -8.1193
473 | -0.39073 | -8.0623
474 | -0.40674 | -8.0028
475 | -0.42262 | -7.9408
476 | -0.43837 | -7.8764
477 | -0.45399 | -7.8097
478 | -0.46947 | -7.7405
479 | -0.48481 | -7.669
480 | -0.5 | -7.5952
481 | -0.51504 | -7.519
482 | -0.52992 | -7.4406
483 | -0.54464 | -7.3599
484 | -0.55919 | -7.2769
485 | -0.57358 | -7.1918
486 | -0.58779 | -7.1044
487 | -0.60182 | -7.0149
488 | -0.61566 | -6.9232
489 | -0.62932 | -6.8295
490 | -0.64279 | -6.7336
491 | -0.65606 | -6.6357
492 | -0.66913 | -6.5358
493 | -0.682 | -6.4339
494 | -0.69466 | -6.33
495 | -0.70711 | -6.2242
496 | -0.71934 | -6.1165
497 | -0.73135 | -6.007
498 | -0.74314 | -5.8956
499 | -0.75471 | -5.7824
500 | -0.76604 | -5.6674
501 | -0.77715 | -5.5508
502 | -0.78801 | -5.4324
503 | -0.79864 | -5.3124
504 | -0.80902 | -5.1907
505 | -0.81915 | -5.0675
506 | -0.82904 | -4.9428
507 | -0.83867 | -4.8165
508 | -0.84805 | -4.6888
509 | -0.85717 | -4.5596
510 | -0.86603 | -4.4291
511 | -0.87462 | -4.2972
512 | -0.88295 | -4.1639
513 | -0.89101 | -4.0295
514 | -0.89879 | -3.8938
515 | -0.90631 | -3.7569
516 | -0.91355 | -3.6188
517 | -0.9205 | -3.4797
518 | -0.92718 | -3.3395
519 | -0.93358 | -3.1983
520 | -0.93969 | -3.0561
521 | -0.94552 | -2.913
522 | -0.95106 | -2.769
523 | -0.9563 | -2.6241
524 | -0.96126 | -2.4785
525 | -0.96593 | -2.3321
526 | -0.9703 | -2.1849
527 | -0.97437 | -2.0372
528 | -0.97815 | -1.8888
529 | -0.98163 | -1.7398
530 | -0.98481 | -1.5903
531 | -0.98769 | -1.4403
532 | -0.99027 | -1.2899
533 | -0.99255 | -1.139
534 | -0.99452 | -0.98787
535 | -0.99619 | -0.8364
536 | -0.99756 | -0.68468
537 | -0.99863 | -0.53274
538 | -0.99939 | -0.38065
539 | -0.99985 | -0.22843
540 | -1 | -0.076152
541 | -0.99985 | 0.076152
542 | -0.99939 | 0.22843
543 | -0.99863 | 0.38065
544 | -0.99756 | 0.53274
545 | -0.99619 | 0.68468
546 | -0.99452 | 0.8364
547 | -0.99255 | 0.98787
548 | -0.99027 | 1.139
549 | -0.98769 | 1.2899
550 | -0.98481 | 1.4403
551 | -0.98163 | 1.5903
552 | -0.97815 | 1.7398
553 | -0.97437 | 1.8888
554 | -0.9703 | 2.0372
555 | -0.96593 | 2.1849
556 | -0.96126 | 2.3321
557 | -0.9563 | 2.4785
558 | -0.95106 | 2.6241
559 | -0.94552 | 2.769
560 | -0.93969 | 2.913
561 | -0.93358 | 3.0561
562 | -0.92718 | 3.1983
563 | -0.9205 | 3.3395
564 | -0.91355 | 3.4797
565 | -0.90631 | 3.6188
566 | -0.89879 | 3.7569
567 | -0.89101 | 3.8938
568 | -0.88295 | 4.0295
569 | -0.87462 | 4.1639
570 | -0.86603 | 4.2972
571 | -0.85717 | 4.4291
572 | -0.84805 | 4.5596
573 | -0.83867 | 4.6888
574 | -0.82904 | 4.8165
575 | -0.81915 | 4.9428
576 | -0.80902 | 5.0675
577 | -0.79864 | 5.1907
578 | -0.78801 | 5.3124
579 | -0.77715 | 5.4324
580 | -0.76604 | 5.5508
581 | -0.75471 | 5.6674
582 | -0.74314 | 5.7824
583 | -0.73135 | 5.8956
584 | -0.71934 | 6.007
585 | -0.70711 | 6.1165
586 | -0.69466 | 6.2242
587 | -0.682 | 6.33
588 | -0.66913 | 6.4339
589 | -0.65606 | 6.5358
590 | -0.64279 | 6.6357
591 | -0.62932 | 6.7336
592 | -0.61566 | 6.8295
593 | -0.60182 | 6.9232
594 | -0.58779 | 7.0149
595 | -0.57358 | 7.1044
596 | -0.55919 | 7.1918
597 | -0.54464 | 7.2769
598 | -0.52992 | 7.3599
599 | -0.51504 | 7.4406
600 | -0.5 | 7.519
601 | -0.48481 | 7.5952
602 | -0.46947 | 7.669
603 | -0.45399 | 7.7405
604 | -0.43837 | 7.8097
605 | -0.42262 | 7.8764
606 | -0.40674 | 7.9408
607 | -0.39073 | 8.0028
608 | -0.37461 | 8.0623
609 | -0.35837 | 8.1193
610 | -0.34202 | 8.1739
611 | -0.32557 | 8.226
612 | -0.30902 | 8.2756
613 | -0.29237 | 8.3226
614 | -0.27564 | 8.3672
615 | -0.25882 | 8.4092
616 | -0.24192 | 8.4486
617 | -0.22495 | 8.4854
618 | -0.20791 | 8.5197
619 | -0.19081 | 8.5513
620 | -0.17365 | 8.5804
621 | -0.15643 | 8.6069
622 | -0.13917 | 8.6307
623 | -0.12187 | 8.6519
624 | -0.10453 | 8.6704
625 | -0.087156 | 8.6864
626 | -0.069756 | 8.6996
627 | -0.052336 | 8.7103
628 | -0.034899 | 8.7182
629 | -0.017452 | 8.7235
630 | -1.1087e-14 | 8.7262
631 | 0.017452 | 8.7262
632 | 0.034899 | 8.7235
633 | 0.052336 | 8.7182
634 | 0.069756 | 8.7103
635 | 0.087156 | 8.6996
636 | 0.10453 | 8.6864
637 | 0.12187 | 8.6704
638 | 0.13917 | 8.6519
639 | 0.15643 | 8.6307
640 | 0.17365 | 8.6069
641 | 0.19081 | 8.5804
642 | 0.20791 | 8.5513
643 | 0.22495 | 8.5197
644 | 0.24192 | 8.4854
645 | 0.25882 | 8.4486
646 | 0.27564 | 8.4092
647 | 0.29237 | 8.3672
648 | 0.30902 | 8.3226
649 | 0.32557 | 8.2756
650 | 0.34202 | 8.226
651 | 0.35837 | 8.1739
652 | 0.37461 | 8.1193
653 | 0.39073 | 8.0623
654 | 0.40674 | 8.0028
655 | 0.42262 | 7.9408
656 | 0.43837 | 7.8764
657 | 0.45399 | 7.8097
658 | 0.46947 | 7.7405
659 | 0.48481 | 7.669
660 | 0.5 | 7.5952
661 | 0.51504 | 7.519
662 | 0.52992 | 7.4406
663 | 0.54464 | 7.3599
664 | 0.55919 | 7.2769
665 | 0.57358 | 7.1918
666 | 0.58779 | 7.1044
667 | 0.60182 | 7.0149
668 | 0.61566 | 6.9232
669 | 0.62932 | 6.8295
670 | 0.64279 | 6.7336
671 | 0.65606 | 6.6357
672 | 0.66913 | 6.5358
673 | 0.682 | 6.4339
674 | 0.69466 | 6.33
675 | 0.70711 | 6.2242
676 | 0.71934 | 6.1165
677 | 0.73135 | 6.007
678 | 0.74314 | 5.8956
679 | 0.75471 | 5.7824
680 | 0.76604 | 5.6674
681 | 0.77715 | 5.5508
682 | 0.78801 | 5.4324
683 | 0.79864 | 5.3124
684 | 0.80902 | 5.1907
685 | 0.81915 | 5.0675
686 | 0.82904 | 4.9428
687 | 0.83867 | 4.8165
688 | 0.84805 | 4.6888
689 | 0.85717 | 4.5596
690 | 0.86603 | 4.4291
691 | 0.87462 | 4.2972
692 | 0.88295 | 4.1639
693 | 0.89101 | 4.0295
694 | 0.89879 | 3.8938
695 | 0.90631 | 3.7569
696 | 0.91355 | 3.6188
697 | 0.9205 | 3.4797
698 | 0.92718 | 3.3395
699 | 0.93358 | 3.1983
700 | 0.93969 | 3.0561
701 | 0.94552 | 2.913
702 | 0.95106 | 2.769
703 | 0.9563 | 2.6241
704 | 0.96126 | 2.4785
705 | 0.96593 | 2.3321
706 | 0.9703 | 2.1849
707 | 0.97437 | 2.0372
708 | 0.97815 | 1.8888
709 | 0.98163 | 1.7398
710 | 0.98481 | 1.5903
711 | 0.98769 | 1.4403
712 | 0.99027 | 1.2899
713 | 0.99255 | 1.139
714 | 0.99452 | 0.98787
715 | 0.99619 | 0.8364
716 | 0.99756 | 0.68468
717 | 0.99863 | 0.53274
718 | 0.99939 | 0.38065
719 | 0.99985 | 0.22843
720 | 1 | 0.076152
721 | 0.99985 | -0.076152
722 | 0.99939 | -0.22843
723 | 0.99863 | -0.38065
724 | 0.99756 | -0.53274
725 | 0.99619 | -0.68468
726 | 0.99452 | -0.8364
727 | 0.99255 | -0.98787
728 | 0.99027 | -1.139
729 | 0.98769 | -1.2899
730 | 0.98481 | -1.4403
731 | 0.98163 | -1.5903
732 | 0.97815 | -1.7398
733 | 0.97437 | -1.8888
734 | 0.9703 | -2.0372
735 | 0.96593 | -2.1849
736 | 0.96126 | -2.3321
737 | 0.9563 | -2.4785
738 | 0.95106 | -2.6241
739 | 0.94552 | -2.769
740 | 0.93969 | -2.913
741 | 0.93358 | -3.0561
742 | 0.92718 | -3.1983
743 | 0.9205 | -3.3395
744 | 0.91355 | -3.4797
745 | 0.90631 | -3.6188
746 | 0.89879 | -3.7569
747 | 0.89101 | -3.8938
748 | 0.88295 | -4.0295
749 | 0.87462 | -4.1639
750 | 0.86603 | -4.2972
751 | 0.85717 | -4.4291
752 | 0.84805 | -4.5596
753 | 0.83867 | -4.6888
754 | 0.82904 | -4.8165
755 | 0.81915 | -4.9428
756 | 0.80902 | -5.0675
757 | 0.79864 | -5.1907
758 | 0.78801 | -5.3124
759 | 0.77715 | -5.4324
760 | 0.76604 | -5.5508
761 | 0.75471 | -5.6674
762 | 0.74314 | -5.7824
763 | 0.73135 | -5.8956
764 | 0.71934 | -6.007
765 | 0.70711 | -6.1165
766 | 0.69466 | -6.2242
767 | 0.682 | -6.33
768 | 0.66913 | -6.4339
769 | 0.65606 | -6.5358
770 | 0.64279 | -6.6357
771 | 0.62932 | -6.7336
772 | 0.61566 | -6.8295
773 | 0.60182 | -6.9232
774 | 0.58779 | -7.0149
775 | 0.57358 | -7.1044
776 | 0.55919 | -7.1918
777 | 0.54464 | -7.2769
778 | 0.52992 | -7.3599
779 | 0.51504 | -7.4406
780 | 0.5 | -7.519
781 | 0.48481 | -7.5952
782 | 0.46947 | -7.669
783 | 0.45399 | -7.7405
784 | 0.43837 | -7.8097
785 | 0.42262 | -7.8764
786 | 0.40674 | -7.9408
787 | 0.39073 | -8.0028
788 | 0.37461 | -8.0623
789 | 0.35837 | -8.1193
790 | 0.34202 | -8.1739
791 | 0.32557 | -8.226
792 | 0.30902 | -8.2756
793 | 0.29237 | -8.3226
794 | 0.27564 | -8.3672
795 | 0.25882 | -8.4092
796 | 0.24192 | -8.4486
797 | 0.22495 | -8.4854
798 | 0.20791 | -8.5197
799 | 0.19081 | -8.5513
800 | 0.17365 | -8.5804
801 | 0.15643 | -8.6069
802 | 0.13917 | -8.6307
803 | 0.12187 | -8.6519
804 | 0.10453 | -8.6704
805 | 0.087156 | -8.6864
806 | 0.069756 | -8.6996
807 | 0.052336 | -8.7103
808 | 0.034899 | -8.7182
809 | 0.017452 | -8.7235
810 | 1.4762e-14 | -8.7262
811 | -0.017452 | -8.7262
812 | -0.034899 | -8.7235
813 | -0.052336 | -8.7182
814 | -0.069756 | -8.7103
815 | -0.087156 | -8.6996
816 | -0.10453 | -8.6864
817 | -0.12187 | -8.6704
818 | -0.13917 | -8.6519
819 | -0.15643 | -8.6307
820 | -0.17365 | -8.6069
821 | -0.19081 | -8.5804
822 | -0.20791 | -8.5513
823 | -0.22495 | -8.5197
824 | -0.24192 | -8.4854
825 | -0.25882 | -8.4486
826 | -0.27564 | -8.4092
827 | -0.29237 | -8.3672
828 | -0.30902 | -8.3226
829 | -0.32557 | -8.2756
830 | -0.34202 | -8.226
831 | -0.35837 | -8.1739
832 | -0.37461 | -8.1193
833 | -0.39073 | -8.0623
834 | -0.40674 | -8.0028
835 | -0.42262 | -7.9408
836 | -0.43837 | -7.8764
837 | -0.45399 | -7.8097
838 | -0.46947 | -7.7405
839 | -0.48481 | -7.669
840 | -0.5 | -7.5952
841 | -0.51504 | -7.519
842 | -0.52992 | -7.4406
843 | -0.54464 | -7.3599
844 | -0.55919 | -7.2769
845 | -0.57358 | -7.1918
846 | -0.58779 | -7.1044
847 | -0.60182 | -7.0149
848 | -0.61566 | -6.9232
849 | -0.62932 | -6.8295
850 | -0.64279 | -6.7336
851 | -0.65606 | -6.6357
852 | -0.66913 | -6.5358
853 | -0.682 | -6.4339
854 | -0.69466 | -6.33
855 | -0.70711 | -6.2242
856 | -0.71934 | -6.1165
857 | -0.73135 | -6.007
858 | -0.74314 | -5.8956
859 | -0.75471 | -5.7824
860 | -0.76604 | -5.6674
861 | -0.77715 | -5.5508
862 | -0.78801 | -5.4324
863 | -0.79864 | -5.3124
864 | -0.80902 | -5.1907
865 | -0.81915 | -5.0675
866 | -0.82904 | -4.9428
867 | -0.83867 | -4.8165
868 | -0.84805 | -4.6888
869 | -0.85717 | -4.5596
870 | -0.86603 | -4.4291
871 | -0.87462 | -4.2972
872 | -0.88295 | -4.1639
873 | -0.89101 | -4.0295
874 | -0.89879 | -3.8938
875 | -0.90631 | -3.7569
876 | -0.91355 | -3.6188
877 | -0.9205 | -3.4797
878 | -0.92718 | -3.3395
879 | -0.93358 | -3.1983
880 | -0.93969 | -3.0561
881 | -0.94552 | -2.913
882 | -0.95106 | -2.769
883 | -0.9563 | -2.6241
884 | -0.96126 | -2.4785
885 | -0.96593 | -2.3321
886 | -0.9703 | -2.1849
887 | -0.97437 | -2.0372
888 | -0.97815 | -1.8888
889 | -0.98163 | -1.7398
890 | -0.98481 | -1.5903
891 | -0.98769 | -1.4403
892 | -0.99027 | -1.2899
893 | -0.99255 | -1.139
894 | -0.99452 | -0.98787
895 | -0.99619 | -0.8364
896 | -0.99756 | -0.68468
897 | -0.99863 | -0.53274
898 | -0.99939 | -0.38065
899 | -0.99985 | -0.22843
900 | -1 | -0.076152
901 | -0.99985 | 0.076152
902 | -0.99939 | 0.22843
903 | -0.99863 | 0.38065
904 | -0.99756 | 0.53274
905 | -0.99619 | 0.68468
906 | -0.99452 | 0.8364
907 | -0.99255 | 0.98787
908 | -0.99027 | 1.139
909 | -0.98769 | 1.2899
910 | -0.98481 | 1.4403
911 | -0.98163 | 1.5903
912 | -0.97815 | 1.7398
913 | -0.97437 | 1.8888
914 | -0.9703 | 2.0372
915 | -0.96593 | 2.1849
916 | -0.96126 | 2.3321
917 | -0.9563 | 2.4785
918 | -0.95106 | 2.6241
919 | -0.94552 | 2.769
920 | -0.93969 | 2.913
921 | -0.93358 | 3.0561
922 | -0.92718 | 3.1983
923 | -0.9205 | 3.3395
924 | -0.91355 | 3.4797
925 | -0.90631 | 3.6188
926 | -0.89879 | 3.7569
927 | -0.89101 | 3.8938
928 | -0.88295 | 4.0295
929 | -0.87462 | 4.1639
930 | -0.86603 | 4.2972